## Sheet1
OBSERVATION AND CALCULATION TABLE:
The machine is set in motion (or if hand operated the hand wheel is turned at a constant rate) to give a rate of strain 2% per minute. The strain dial gauge reading is then taken and the corresponding proving ring reading is taken the corresponding proving ring chart. The load applied is known. The experiment is stopped at the strain dial gauge reading for 15% length of the sample or 15% strain.
I | Size of specimen :
ii | Length :
iii | Proving ring constant :
iv | Diameter : 3.81 cm
v | Initial area L:
vi | Initial Volume :
vii | Strain dial least count (const) :

## Sheet2
OBSERVATION AND CALCULATION TABLE:
The machine is set in motion (or if hand operated the hand wheel is turned at a constant rate) to give a rate of strain 2% per minute. The strain dial gauge reading is then taken and the corresponding proving ring reading is taken the corresponding proving ring chart. The load applied is known. The experiment is stopped at the strain dial gauge reading for 15% length of the sample or 15% strain.
Sample No. | Wet bulk density gm/cc |  | Cell pressure kg/cm2 |  | Compressive stress at failure |  | Strain at failure | Moisture content |  | Shear strength (kg/cm2) |  | Angle of shearing resistance
1
2
3
Cell pressure kg/cm2 |  | Strain dial |  | Proving ring reading |  | Load on sample kg |  |  | Corrected area cm2 |  | Deviator stress
0
50
100
150
200
0.5 |  | 250
300
350
400
450
0
50
100
150
200
0.5 |  | 250
300
350
400
450
0
50
100
150
0.5 |  | 200
250
300
350
400
450

## Sheet3
i. Size of specimen :
ii. Length :
iii. Proving ring constant :
iv. Diameter : 3.81 cm
v. Initial area L:
vi. Initial Volume :
vii. Strain dial least count (const) :